## Sheet1
DENSITY ESTIMATOR FOR A STANDARD SUBDIVISION Use this estimator for the RURAL zone
Project Name
Step 1 |  | Name of Zoning District: | RURAL ZONE
|  | ITEM | COLUMN 1 | UNITS
|  | Enter Gross Lot Area (GLA): |  | square feet
Enter space standards for the Rural zoning district
(3) Minimum Lot Size:
|  | Minimum Lot Area per DU (LA per DU) for (2) single family: | 60000 | square feet
|  | Minimum Lot Area per DU (LA per DU) for duplex: | 120000 | square feet
|  | Minimum Lot Area per DU (LA per DU) for tri-plex: | 180000 | square feet
|  | Minimum Lot Area per DU (LA per DU) for four-plex: | 240000 | square feet
|  | Minimum side & rear yards: | 15 | feet
Step 2 | Estimated Net Lot Area (NLA)
|  | 15% of Gross Lot Area for Roads and Parking | 0 | square feet
|  | Lack of Access, Isolated or Unavailable Areas |  | square feet
|  | Areas within a Floodway or 100 yr Flood Hazard |  | square feet
|  | Wetlands |  | square feet
|  | Existing Right-of-ways |  | square feet
|  | Stream Channels |  | square feet
|  | Slopes of 33% or more |  | square feet
|  | Gravel or Barrow Pits |  | square feet
|  | Very Poorly Drained Soils |  | square feet
|  | 50% of Poorly Drained Soils |  | square feet
|  | Other Areas |  | square feet
|  | Lot Area to Remain Undeveloped | 0 | square feet
|  | Net Lot Area (NLA): | 0
Step 3 | Estimated Number of Dwelling Units
|  | (1) TOTAL Number of Dwelling Units based on Minimum Lot Size: |  | 0
|  | (1) TOTAL Number of Dwelling Units Allowed based on Net Lot Area per Dwelling Unit: |  | 0
|  | Type of Structure | Number of Structures | Number of DU
|  | Single Family: |  | 0
|  | Duplex: |  | 0
|  | Tri-plex: |  | 0
|  | Four-plex: |  | 0
| 16 | Must to equal to or less than the Total Number of DU Allowed: |  | 0
NOTE 1. Round down to next lowest whole number for the estimated number of dwelling units.
NOTE 2: This calculator estimates the number of dwelling units by dividing the net lot area by the minimum lot area per dwelling unit. The results are for design purposes only. The final number of dwelling units may be less than estimated due to the required Minimum Lot Size , the type of structure, shape of the lot, topography, internal and adjacent streets, etc.
NOTE 3. In this district, individual lots may vary in size as long as the subdivision conforms to the overall net residential density of the parcel, and no lot for a single family home is smaller than 40,000 sf in area. See the Gorham Land Use Ordinance - Rural District for all related requirements.